## Design Parameters
Design Parameter | Value | Unit | Calculations
Number of security cameras (160 units) | 6 | W | Manufacturer average for energy-efficient PoE security cameras
Motion detector density (300 units) | 0.5 | W | Typical low-power PIR motion sensor rating
Biometric access points (45 scanners) | 8 | W | Average operational power draw per scanner
Annual energy consumption | 35040 | kWh/year | 4.0 kW × 8,760 h/year
AI server processing capacity (2.5 kW) | 8750 | Hours/year | 24 hours/day × 365 days/year

## Costs and Benefits Estimation
Design Parameter and Cost/Benefit Driver Mapping
Design Parameter | Cost Driver(s) | Benefit Driver(s)
Number of security cameras (160 units) | Camera procurement cost, installation labor, power consumption | Increased surveillance coverage, reduced blind spots
Motion detector density (300 units) | Sensor hardware cost, wiring and installation | Energy-efficient monitoring, reduced unnecessary recording
Biometric access points (45 scanners) | Scanner equipment cost, maintenance requirements | Improved access control, reduced unauthorized entry
AI server processing capacity (2.5 kW) | Server hardware cost, electricity consumption | Faster threat detection, reduced response time
Continuous operation (24/7) | Annual electricity use, maintenance intensity | High system reliability and security uptime
Cost Estimation Table
Cost Driver | Cost Item | Cost Type | Direct / Indirect | Estimation Method | Estimated Value
Number of cameras | Security camera(160) | Fixed | Direct | 600 per camera | 96000
Sensor density | Motion detectors(300) | Fixed | Direct | 60 per sensor | 18000
Biometric access points | Biometric scanners (45 units) | Fixed | Direct | 1500 per unit | 67500
AI processing capacity | AI servers and storage | Fixed | Direct | Three-point estimate (PERT) | 122000
Continuous operation | Electricity consumption (annual) | Variable | Direct | Power-based calculation | 4555
System scale | Installation & commissioning | Variable | Direct | 20% of equipment cost | 45000
Benefits Estimation Table
Benefit Driver | Specific Benefit | How it’s monetized (conversion method) | Estimation | Monetized Benefit
Energy efficiency | Reduced electricity consumption | kWh saved × electricity rate | 17,520 kWh × $0.13/kWh | $2,278 / yr
Reduced emissions | CO₂ emissions avoided | Carbon price × tonnes CO₂ | 0.70 t × $65/ | $46 / yr
Improved security | Avoided security incidents | Cost per incident avoided | 1 incident × $25,000 | $25,000 / yr
Faster response time | Reduced downtime | Downtime cost per hour | 4 hrs × $3,000/hr | $12,000 / yr
Annual Cash Flow
Category | Year 1 | Year 2 | Year 3 | Year 4 | Year 5
Capital Costs (CapEx) | -368500 | 0 | 0 | 0 | 0
Operating Costs (OpEx) | -24646 | -24646 | -24646 | -24646 | -24646
Benefits (Monetized) | 0 | 45324 | 45324 | 45324 | 45324
Net Cash Flow (Total) | -393146 | 20678 | 20678 | 20678 | 20678

## Cost and Benefits Cash Flow
Year
| Item | 1 | 2 | 3 | 4 | 5
CapEx | Cameras | -96000 | 0 | 0 | 0 | 0
| Sensors | -18000 | 0 | 0 | 0 | 0
| Biometric scanners | -67500 | 0 | 0 | 0 | 0
| Installation | -45000 | 0 | 0 | 0 | 0
OpEx | Electicity | -4555 | -4555 | -4555 | -4555 | -4555
| Maintenance and servers | -12000 | -12000 | -12000 | -12000 | -12000
| Overhead allocation | -8000 | -8000 | -8000 | -8000 | -8000
Benefits | Energy savings | 0 | 2278 | 2278 | 2278 | 2278
| Avoided incidents | 0 | 25000 | 25000 | 25000 | 25000
| Reduced downtime | 0 | 12000 | 12000 | 12000 | 12000
| Reduced falsealarms | 0 | 6000 | 6000 | 6000 | 6000 | Total
Net Cash Flow |  | -251055 | 20723 | 20723 | 20723 | 20723 | -168163